## Analysis
Analysis of Simply Supported Beam (Singly Reinforced Beam)
Calculate moment of resistance of rectangular beam of size 400 x 600 mm (effective depth). The beam is reinforced with 3-16 mm diameter. Grade of steel Fe415 & Garde of concrete M30.
(1). Given | VALUE | UNIT |  | Developed by www.thestructuralguide.com
B | 400 | mm
D | 650 | mm
Effective Cover | 50 | mm
Effective depth, d = | 600 | mm
fck | 30 | N/mm2
fy | 415 | N/mm2
Bar dia | 25 | mm
No. of bar | 8
Area of tension bar | 3925 | mm2
(2). Calculation of actual depth of N.A. | VALUE | UNIT
xu = 0.87fyAst/0.36fckB | 328.0373 | mm | Over Reinforced
(assuming that section is under r/f)
(3). Calculation of limiting depth of N.A. | VALUE | UNIT
Ratio of xulim/d, as per IS 456 for given grade of steel | 0.48 | Coefficient
xulim | 288 | mm
(4). Calculation of Moment of Resistance | VALUE | UNIT
Mu=0.36fckBxu(d-0.42xu) | 596.0024 | kN-m